## RF-AMP-VHF_V1
Source:	RF-AMP-VHF_V1/RF-AMP-VHF_V1.sch
Date:	Sun 19 Jan 2020 07:01:49 PM CET
Tool:	Eeschema 5.1.5+dfsg1-2~bpo10+1
Generator:	/usr/share/kicad/plugins/bom_csv_grouped_by_value_with_fp.py
Component Count:	132
Ref	Qnty	Value	Cmp name	Footprint	Description	Distributor
C1, C2, C3, C4, C11, C12, C13, C20, C23, C24, C26, C27, C35, C38, C49, C60, C61,	17	100n	C_Small	Capacitor_SMD:C_0805_2012Metric	Unpolarized capacitor, small symbol	Mouser
C5,	1	220p	C_Small	Capacitor_SMD:C_0805_2012Metric	Unpolarized capacitor, small symbol	Mouser
C6, C7,	2	10u	CP_Small	Capacitor_SMD:CP_Elec_5x5.7	Polarized capacitor, small symbol	Mouser
C8, C9,	2	1p8	C_Small	Capacitor_SMD:C_0805_2012Metric	Unpolarized capacitor, small symbol	Mouser
C10,	1	1p8	C_Small	Capacitor_SMD:C_1210_3225Metric	Unpolarized capacitor, small symbol	Mouser
C14,	1	100n	C_Small	Capacitor_SMD:C_1210_3225Metric	Unpolarized capacitor, small symbol	Mouser
C15, C21, C22,	3	10n	C_Small	Capacitor_SMD:C_1210_3225Metric	Unpolarized capacitor, small symbol	Mouser
C16, C17, C19,	3	1n	C_Small	Capacitor_SMD:C_1210_3225Metric	Unpolarized capacitor, small symbol	Mouser
C18,	1	10p	C_Small	Capacitor_SMD:C_1210_3225Metric	Unpolarized capacitor, small symbol	Mouser
C25, C31,	2	15p	C_Small	Capacitor_SMD:C_2220_5650Metric	Unpolarized capacitor, small symbol	Mouser
C28, C29, C33, C34, C36, C37,	6	1n	C_Small	Capacitor_SMD:C_1812_4532Metric	Unpolarized capacitor, small symbol	Mouser
C30, C32, C39, C40, C41, C42, C43, C44,	8	470p	C_Small	Capacitor_SMD:C_1812_4532Metric	Unpolarized capacitor, small symbol	Mouser
C45, C46,	2	10n	C_Small	Capacitor_SMD:C_1812_4532Metric	Unpolarized capacitor, small symbol	Mouser
C47, C48,	2	100n	C_Small	Capacitor_SMD:C_1812_4532Metric	Unpolarized capacitor, small symbol	Mouser
C50, C51,	2	220u	CP_Small	Capacitor_SMD:CP_Elec_18x22	Polarized capacitor, small symbol	Mouser
C52, C53, C54, C55,	4	1p8	C_Small	Capacitor_SMD:C_2220_5650Metric	Unpolarized capacitor, small symbol	Mouser
C56, C57, C58, C59,	4	330p	C_Small	Capacitor_SMD:C_0805_2012Metric	Unpolarized capacitor, small symbol	Mouser
C62,	1	22p	C_Small	Capacitor_SMD:C_1210_3225Metric	Unpolarized capacitor, small symbol	Mouser
D1, D5, D6, D7, D8,	5	BAT54SW	BAT54SW	Package_TO_SOT_SMD:SOT-323_SC-70	Dual schottky barrier diode, in series, SOT-323	Mouser	BAT54SWT1G
D2, D4,	2	BZX84C33	BZX84Cxx	Diode_SMD:D_SOT-23_ANK	300mW Zener Diode, SOT-23	Mouser	SZBZX84C33LT1G
D3,	1	1N4148W	1N4148W	Diode_SMD:D_SOD-123	75V 0.15A Fast Switching Diode, SOD-123	Mouser	1N4148W-E3-18
FB1, FB2, FB3, FB4, FB5,	5	BLM21BD102	Ferrite_Bead_Small	Resistor_SMD:R_0805_2012Metric	SMT ferrite bead	Mouser	BLM21BD102SN1D
L1,	1	820n	L	Inductor_SMD:L_Neosid_Air-Coil_SML_6-10turn_HDM0431A-HDM1031A	Inductor 6 turns hand-wound	Mouser
L2,	1	820n	L	RF-AMP-VHF_V1:L_Neosid_Air-Coil_SML_6-10turn_HDM0431A-HDM1031A	Inductor 6 turns hand-wound	Mouser
L3, L4, L5, L6, L7,	5	L	L	RF-AMP-VHF_V1:Air_Coil_1	Inductor hand-wound	Mouser
L8, L9,	2	22n	L	Inductor_SMD:L_Neosid_Air-Coil_SML_3turn_HDM0331A	Inductor	Mouser
Q1,	1	BC857	BC857	Package_TO_SOT_SMD:SOT-23	0.1A Ic, 45V Vce, PNP Transistor, SOT-23	Mouser
Q2,	1	BLF189XRA	LDMOS	RF-AMP-VHF_V1:SOT-539		Mouser
Q3,	1	BC847	BC847	Package_TO_SOT_SMD:SOT-23	0.1A Ic, 45V Vce, NPN Transistor, SOT-23	Mouser
R1, R19, R21, R26, R28,	5	4k7	R	Resistor_SMD:R_0805_2012Metric	Resistor	Mouser
R2,	1	470	R	Resistor_SMD:R_0805_2012Metric	Resistor	Mouser
R3,	1	10	R	Resistor_SMD:R_4020_10251Metric	Resistor	Mouser
R4, R6,	2	10	R	Resistor_SMD:R_2010_5025Metric	Resistor	Mouser
R5,	1	50	R	Resistor_SMD:R_2010_5025Metric	Resistor	Mouser
R7, R8, R9,	3	47k	R	Resistor_SMD:R_0805_2012Metric	Resistor	Mouser
R10, R12, R14, R16,	4	100k	R	Resistor_SMD:R_0805_2012Metric	Resistor	Mouser
R11,	1	490k	R	Resistor_SMD:R_0805_2012Metric	Resistor	Mouser
R13, R15,	2	220k	R	Resistor_SMD:R_0805_2012Metric	Resistor	Mouser
R17,	1	330	R	Resistor_SMD:R_0805_2012Metric	Resistor	Mouser
R18, R29,	2	51	R	Resistor_SMD:R_0805_2012Metric	Resistor	Mouser
R20, R23, R24, R27,	4	100	R	Resistor_SMD:R_0805_2012Metric	Resistor	Mouser
R22, R25,	2	68	R	Resistor_SMD:R_0805_2012Metric	Resistor	Mouser
R30, R32,	2	100	R_EP	Package_TO_SOT_SMD:TO-263-2	Resistor	Mouser
R31,	1	68	R_EP	Package_TO_SOT_SMD:TO-263-2	Resistor	Mouser
RV1,	1	20k	R_POT	Potentiometer_SMD:Potentiometer_Bourns_3269W_Vertical	Potentiometer	Mouser
TL1, TL2,	2	RG316	TL		Coaxial cable RG316 17cm 50R	Mouser
TL3, TL4,	2	RG316_12	TL		Coaxial cable RG316 10cm 12R	Mouser
TL5, TL6,	2	TC-12	TL		Coaxial cable TC-12 10cm 12R	Mouser
TL7, TL8,	2	RG141	TL		Coaxial cable RG316 17cm 50R	Mouser
U1,	1	L78L05_SOT89	L78L05_SOT89	Package_TO_SOT_SMD:SOT-89-3	Positive 100mA 30V Linear Regulator, Fixed Output 5V, SOT-89	Mouser	L78L05ABUTR
U2,	1	L79L05_SOT89	L79L05_SOT89	Package_TO_SOT_SMD:SOT-89-3	Negative 100mA -30V Linear Regulator, Fixed Output -5V, SOT-89	Mouser	L79L05ABUTR
U3,	1	LM7332	LM7332	Package_SO:SOIC-8_3.9x4.9mm_P1.27mm	Dual Rail-to-Rail Input and Output 30-V, Wide Voltage Range, High Output, Operational Amplifier, SOIC-8/SSOP-8	Mouser	LM7332MAX/NOPB
U4,	1	TMP36GT9	TMP36xS	Package_TO_SOT_THT:TO-92_Inline_W4.0mm_Horizontal_FlatSideDown	Low Voltage Temperature Sensor, SOIC-8	Mouser	TMP36GT9